## set_technology
technology_1 | technology_2 | carrier_conversion_in | carrier_conversion_out | carrier_stored_in | carrier_stored_out
wind | onshore |  | electricity_central
wind | offshore |  | electricity_central
hydrogen_vehicle |  | hydrogen | passenger
hydrogen_turbine | hydrogen | hydrogen | electricity_central
fuelCell |  | hydrogen | electricity_central; heat_low
methanation |  | hydrogen, biomass | synthetic_methan
hydrogenFurnace |  | hydrogen | heat_high

## Tabelle1
tech | input | output
chp_biomass | biomass | heat_low, power
chp_gas | Gas_Bio; Gas_Synth | heat_low, power
D_Battery_Li-Ion | power | power
D_Battery_Redox | power | power
D_CAES | power | power
D_Gas_H2 | hydrogen | hyrogen
D_Gas_Methane | methan | methan
D_Heat_HLI | Heat_Low_Industrial | Heat_Low_Industrial
D_Heat_HLR | Heat_Low_Residential | Heat_Low_Residential
D_PHS | Power | Power
FRT_Rail_Conv | oil, biofuel, powerfuel | Mobility_Freight
FRT_Rail_Electric | power | Mobility_Freight
FRT_Road_BEV | power | Mobility_Freight
FRT_Road_H2 | hydrogen | Mobility_Freight
FRT_Road_ICE | oil, biofuel, powerfuel | Mobility_Freight
FRT_Road_LNG | lng | Mobility_Freight
FRT_Road_OH | power | Mobility_Freight
FRT_Road_PHEV | oil, biofuel, powerfuel, power | Mobility_Freight
FRT_Ship_Bio | biofuel | Mobility_Freight
FRT_Ship_Conv | oil, powerfuel | Mobility_Freight
FRT_Ship_LNG | lng | Mobility_Freight
HHI_BF_BOF | hardcoal | Heat_High_Industrial
HHI_BF_BOF_CCS | hardcoal | Heat_High_Industrial
HHI_Bio_BF_BOF | natural gas, bio gas, synth gas, bomass | Heat_High_Industrial
HHI_DRI_EAF | power, gas natural, gas synth | Heat_High_Industrial
HHI_DRI_EAF_CCS | power, gas natural, gas synth | Heat_High_Industrial
HHI_H2DRI_EAF | power h2 | Heat_High_Industrial
HHI_Molten_Electrolysis | power | Heat_High_Industrial
HHI_Scrap_EAF | power | Heat_High_Industrial
HLI_Biomass | biomass | Heat_Low_Industrial
HLI_Biomass_CHP | biomass | Heat_Low_Industrial
HLI_Biomass_CHP_CCS | biomass | Heat_Low_Industrial
HLI_Direct_Electric | power | Heat_Low_Industrial
HLI_Fuelcell | hydrogen | Heat_Low_Industrial
HLI_Gas_Boiler | gas | Heat_Low_Industrial
HLI_Gas_CHP | gas | Heat_Low_Industrial
HLI_Geothermal |  | Heat_Low_Industrial
HLI_H2_Boiler | hydrogen | Heat_Low_Industrial
HLI_Hardcoal | hardcoal | Heat_Low_Industrial
HLI_Hardcoal_CHP | hardcoal | Heat_Low_Industrial
HLI_Hardcoal_CHP_CCS | hardcoal | Heat_Low_Industrial
HLI_Lignite | lignite | Heat_Low_Industrial
HLI_Lignite_CHP | lignite | Heat_Low_Industrial
HLI_Lignite_CHP_CCS | lignite | Heat_Low_Industrial
HLI_Oil_Boiler | oil | Heat_Low_Industrial
HLI_Oil_CHP | oil | Heat_Low_Industrial
HLI_Solar_Thermal |  | Heat_Low_Industrial
HLR_Biomass | biomass | Heat_Low_Residential
HLR_Biomass_CHP | biomass | Heat_Low_Residential
HLR_Biomass_CHP_CCS | biomass | Heat_Low_Residential
HLR_Direct_Electric | power | Heat_Low_Residential
HLR_Gas_Boiler | methan | Heat_Low_Residential
HLR_Gas_CHP | methan | Heat_Low_Residential
HLR_Geothermal |  | Heat_Low_Residential
HLR_H2_Boiler | hydrogen | Heat_Low_Residential
HLR_Hardcoal | hardcoal | Heat_Low_Residential
HLR_Hardcoal_CHP | hardcoal | Heat_Low_Residential
HLR_Hardcoal_CHP_CCS | hardcoal | Heat_Low_Residential
HLR_Heatpump_Aerial | power | Heat_Low_Residential
HLR_Heatpump_Ground | power | Heat_Low_Residential
HLR_Lignite | lignite | Heat_Low_Residential
HLR_Lignite_CHP | lignite | Heat_Low_Residential
HLR_Lignite_CHP_CCS | lignite | Heat_Low_Residential
HLR_Oil_Boiler | oil | Heat_Low_Residential
HLR_Solar_Thermal |  | Heat_Low_Residential
HMI_Biomass | biomass | Heat_Medium_Industrial
HMI_Gas | methan | Heat_Medium_Industrial
HMI_Gas_CCS | methan | Heat_Medium_Industrial
HMI_H2 | hydrogen | Heat_Medium_Industrial
HMI_HardCoal | hardcoal | Heat_Medium_Industrial
HMI_HardCoal_CCS | hardcoal | Heat_Medium_Industrial
HMI_Oil | oil | Heat_Medium_Industrial
HMI_Steam_Electric | power | Heat_Medium_Industrial
P_Biomass | biomass | power
P_Biomass_CCS | biomass | power
P_Coal_Hardcoal | hardcoal | power
P_Coal_Hardcoal_CCS | hardcoal | power
P_Coal_Lignite | lignite | power
P_Coal_Lignite_CCS | lignite | power
P_Gas | methan | power
P_Gas_CCS | methan | power
P_H2_OCGT | hydrogen | power
P_Nuclear |  | power
P_Oil | oil | power
PSNG_Air_Bio | biofuel | Mobility_Passenger
PSNG_Air_Conv | synthetic_fuel, oil | Mobility_Passenger
PSNG_Air_H2 | hydrogen | Mobility_Passenger
PSNG_Rail_Conv | oil, synthetic_fuel, bio_fuel | Mobility_Passenger
PSNG_Rail_Electric | power | Mobility_Passenger
PSNG_Road_BEV | power | Mobility_Passenger
PSNG_Road_H2 | hydrogen | Mobility_Passenger
PSNG_Road_ICE | oil, bio_fuel, synthetic_fuel | Mobility_Passenger
PSNG_Road_LNG | lng | Mobility_Passenger
PSNG_Road_PHEV | oil, bio_fuel, synthetic_fuel, power | Mobility_Passenger
run-of-river |  | power
csp |  | power
pv_openspace |  | power
pv_rooftop |  | power
wind_offshore |  | power
wind_onshore |  | power
X_Biofuel | biomass | Biofuel
X_Electrolysis | power | hydrogen
X_Fuel_Cell | hydrogen | power, heat_low
X_Gasifier | lng, lh | hydrogen, natural_methan
X_Liquifier | methan, hydrogen | lng, lh
X_Methanation | hydrogen, biomass | synthetic_methan
X_Powerfuel | hydrogen, power | synthetic_fuel
X_SMR | methan, heat_medium | hydrogen
X_SMR_CCS | methan, heat_medium